## 10Be Cronus
Sample name | Latitude | Longitude | Elevation | Pressure | Thickness | Density | Shielding | Erosion rate | [Be-10] | [Al-26] | Inheritance Be | Inheritance Al | Lambda effective | Depth to top of sample | Year Collected | Latitude +/- | Longitude +/- | Elevation +/- | Pressure +/- | Thickness +/- | Density +/- | Shielding +/- | Erosion rate +/- | Be +/- | Al +/- | Inheritance Be +/- | Inheritance Al +/- | Lambda effective +/- | Depth to top of sample +/- | Year Collected +/- | Calibration age | +/-
- | (DD) | (DD) | (m) | (hPa) | (cm) | (g cm-3) | correction | (mm/kyr) | atoms g-1 | atoms g-1 | atoms g-1 | atoms g-1 | g/cm2 | g/cm2 | AD | (DD) | (DD) | (m) | (hPa) | (cm) | (g cm-3) | correction | (mm/kyr) | atoms g-1 | atoms g-1 | atoms g-1 | atoms g-1 | g/cm2 | cm | yr | yr | yr
Test | 48.585 | 9.25 | 345 |  | 0.0625 | 2.6 | 1 | 0 | 64118 |  |  |  |  | 0 | 2019 | [5 empty] | 0.1 |  |  | 4300
required input
required if sample is not alluvial and production rates are not calculated from a DEM

## Composition and other
Sample | fQzB | fCaB | fXB | fQzS | fCaS | fXS | regolith mass (g/cm2) | scaling model (st,sf,sa…) | method (location or basin) | Weathering rate (mm/ka) | Weathering rate uncert (mm/ka)
Test | 0.05 | 0.7 | 0.25 |  |  |  | 200 | st | location | 50 | 5
required input
OPTIONAL: If you want to compute the regolith composition, enter a bedrock composition and vice versa