## 10Be Cronus
Sample name | Latitude | Longitude | Elevation | Pressure | Thickness | Density | Shielding | Erosion rate | [Be-10] | [Al-26] | Inheritance Be | Inheritance Al | Lambda effective | Depth to top of sample | Year Collected | Latitude +/- | Longitude +/- | Elevation +/- | Pressure +/- | Thickness +/- | Density +/- | Shielding +/- | Erosion rate +/- | Be +/- | Al +/- | Inheritance Be +/- | Inheritance Al +/- | Lambda effective +/- | Depth to top of sample +/- | Year Collected +/- | Calibration age | +/-
- | (DD) | (DD) | (m) | (hPa) | (cm) | (g cm-3) | correction | (mm/kyr) | atoms g-1 | atoms g-1 | atoms g-1 | atoms g-1 | g/cm2 | cm | AD | (DD) | (DD) | (m) | (hPa) | (cm) | (g cm-3) | correction | (mm/kyr) | atoms g-1 | atoms g-1 | atoms g-1 | atoms g-1 | g/cm2 | cm | yr | yr | yr
Test | 48.585 | 9.25 | 345 |  | 0.0625 | 2.6 | 1 | 0 | 42920 |  |  |  |  | 0 | 2019 | [5 empty] | 0.1 |  |  | 4300
required input
required if sample is not alluvial and production rates are not calculated from a DEM

## 36Cl Cronus
Name | latitude | longitude | elevation | Pressure | sample thickness | bulk density | Shielding | Erosion rate | Conc. Cl-36 | inheritance | Lambda Effective | Depth to Top of sample | Year Collected | Water content in pores | SiO2 [%] | TiO2 [%] | Al2O3 [%] | Fe2O3 [%] | MnO [%] | MgO [%] | CaO [%] | Na2O [%] | K2O [%] | P2O5 [%] | Analytical Water | CO2 [%] | Cl (ppm) | B (ppm) | Sm (ppm) | Gd (ppm) | U (ppm) | Th (ppm) | Cr(ppm) | Li(ppm) | Target K2O[%] | Target CaO[%] | Target TiO2[%] | Target Fe2O3[%] | Target Cl[ppm] | latitude +/- | longitude +/- | elevation +/- | Pressure +/- | sample thickness +/- | bulk density +/- | Shielding +/- | Erosion rate +/- | Conc. Cl-36 +/- | inheritance +/- | Lambda Effective +/- | Depth to Top of sample +/- | Year Collected +/- | Water content in pores | SiO2 [%] | TiO2 [%] | Al2O3 [%] | Fe2O3 [%] | MnO [%] | MgO [%] | CaO [%] | Na2O [%] | K2O [%] | P2O5 [%] | Analytical Water | CO2 [%] | Cl (ppm) | B (ppm) | Sm (ppm) | Gd (ppm) | U (ppm) | Th (ppm) | Cr(ppm) | Li(ppm) | Target K2O[%] | Target CaO[%] | Target TiO2[%] | Target Fe2O3[%] | Target Cl[ppm] | Covar
- | dd | dd | m | hPa | cm | g/cm3 | unitless | mm/kyr | at Cl-36/g sample | at Cl-36/g | g/cm2 | g/cm2 | Year AD | Volumetric fraction | bulk rock weight% | bulk rock weight% | bulk rock weight% | bulk rock weight% | bulk rock weight% | bulk rock weight% | bulk rock weight% | bulk rock weight% | bulk rock weight% | bulk rock weight% | bulk rock weight% | bulk rock weight% | bulk rock weight% | bulk rock weight% | bulk rock weight% | bulk rock weight% | bulk rock weight% | bulk rock weight% | bulk rock weight% | bulk rock weight% | target weight% | target weight% | target weight% | target weight% | target weight% | dd | dd | m | hPa | cm | g/cm3 | unitless | mm/kyr | at Cl-36/g sample | at Cl-36/g | g/cm2 | g/cm2 | Year AD | Volumetric fraction | bulk rock weight % | bulk rock weight % | bulk rock weight % | bulk rock weight % | bulk rock weight % | bulk rock weight % | bulk rock weight % | bulk rock weight % | bulk rock weight % | bulk rock weight % | bulk rock weight % | bulk rock weight % | bulk rock ppm | bulk rock ppm | bulk rock ppm | bulk rock ppm | bulk rock ppm | bulk rock ppm | bulk rock ppm | bulk rock ppm | target weight % | target weight % | target weight % | target weight % | target ppm
Test | 48.585 | 9.25 | 345 |  | 0.0625 | 2.6 | 1 | 0 | 273141 |  |  | 0 | 2019 | 0 | 15.11 | 0.067 | 1.3 | 1.37 | 0.054 | 0.45 | 44.79 | 0.11 | 0.26 | 0.08 | 0 | 37.06 | 26.94 | 0 | 2.7 | 2.4 | 0.8 | 2.5 | 0 | 0 | 0 | 56.7575 | 0.010575 | 0.8971 | 26.94 | 0 | 0 | 0 | 0 | 0 | 0.1 | 0 | 0 | 12100
required input
required if sample is not alluvial and production rates are not calculated from a DEM

## Composition and other
Sample | fQzB | fCaB | fXB | fQzS | fCaS | fXS | soil mass (g/cm2) | scaling model (st,sf,sa…) | method (location or basin)
Test | 0.05 | 0.7 | 0.25 |  |  |  | 80 | st | location
required input
requires either bedrock or soil composition